## Arduino Channel table maker
Enter center frequencies here |  | copy these 3 tables to the sketch (scroll down for SSB)
26565000 | //1 | //AM
26575000 | //2 | 26565000, //1
26585000 | //3 | 26575000, //2
26595000 | //4 | 26585000, //3 |  | for making the three tables mode tables from one channel set
26605000 | //5 | 26595000, //4 |  | LSB is 2.5kHz lower than center, USB is 2.5kHz higher
26615000 | //6 | 26605000, //5
26625000 | //7 | 26615000, //6
26635000 | //8 | 26625000, //7
26645000 | //9 | 26635000, //8
26655000 | //10 | 26645000, //9
26665000 | //11 | 26655000, //10
26675000 | //12 | 26665000, //11
26685000 | //13 | 26675000, //12
26695000 | //14 | 26685000, //13
26705000 | //15 | 26695000, //14
26715000 | //16 | 26705000, //15
26725000 | //17 | 26715000, //16
26735000 | //18 | 26725000, //17
26745000 | //19 | 26735000, //18
26755000 | //20 | 26745000, //19
26765000 | //21 | 26755000, //20
26775000 | //22 | 26765000, //21
26785000 | //23 | 26775000, //22
26795000 | //24 | 26785000, //23
26805000 | //25 | 26795000, //24
26815000 | //26 | 26805000, //25
26825000 | //27 | 26815000, //26
26835000 | //28 | 26825000, //27
26845000 | //29 | 26835000, //28
26855000 | //30 | 26845000, //29
26865000 | //31 | 26855000, //30
26875000 | //32 | 26865000, //31
26885000 | //33 | 26875000, //32
26895000 | //34 | 26885000, //33
26905000 | //35 | 26895000, //34
26915000 | //36 | 26905000, //35
26925000 | //37 | 26915000, //36
26935000 | //38 | 26925000, //37
26945000 | //39 | 26935000, //38
26955000 | //40 | 26945000, //39
26955000, //40
,
//LSB
26562500, //1
26572500, //2
26582500, //3
26592500, //4
26602500, //5
26612500, //6
26622500, //7
26632500, //8
26642500, //9
26652500, //10
26662500, //11
26672500, //12
26682500, //13
26692500, //14
26702500, //15
26712500, //16
26722500, //17
26732500, //18
26742500, //19
26752500, //20
26762500, //21
26772500, //22
26782500, //23
26792500, //24
26802500, //25
26812500, //26
26822500, //27
26832500, //28
26842500, //29
26852500, //30
26862500, //31
26872500, //32
26882500, //33
26892500, //34
26902500, //35
26912500, //36
26922500, //37
26932500, //38
26942500, //39
26952500, //40
//USB,
|  | 26567500, //1 | //1U
|  | 26577500, //2 | //2U
|  | 26587500, //3 | //3U
|  | 26597500, //4 | //4U
|  | 26607500, //5 | //5U
|  | 26617500, //6 | //6U
|  | 26627500, //7 | //7U
|  | 26637500, //8 | //8U
|  | 26647500, //9 | //9U
|  | 26657500, //10 | //10U
|  | 26667500, //11 | //11U
|  | 26677500, //12 | //12U
|  | 26687500, //13 | //13U
|  | 26697500, //14 | //14U
|  | 26707500, //15 | //15U
|  | 26717500, //16 | //16U
|  | 26727500, //17 | //17U
|  | 26737500, //18 | //18U
|  | 26747500, //19 | //19U
|  | 26757500, //20 | //20U
|  | 26767500, //21 | //21U
|  | 26777500, //22 | //22U
|  | 26787500, //23 | //23U
|  | 26797500, //24 | //24U
|  | 26807500, //25 | //25U
|  | 26817500, //26 | //26U
|  | 26827500, //27 | //27U
|  | 26837500, //28 | //28U
|  | 26847500, //29 | //29U
|  | 26857500, //30 | //30U
|  | 26867500, //31 | //31U
|  | 26877500, //32 | //32U
|  | 26887500, //33 | //33U
|  | 26897500, //34 | //34U
|  | 26907500, //35 | //35U
|  | 26917500, //36 | //36U
|  | 26927500, //37 | //37U
|  | 26937500, //38 | //38U
|  | 26947500, //39 | //39U
|  | 26957500, //40 | //40U

## BU2630 Code to Freq
RX | [23 empty] | divider n
0 | 1 | 2 | 3 | 4 | 5 | 6 | 7 | 8 | 9 | 10 | 11 | 12 | 13 | 14 | 15 | 16 | 17 | 18 | 19 | 20 | 21 | 22 | 23 | HEX |  |  |  | DEC
0 | 0 | 1 | 1 | 0 | 1 | 1 | 0 | 1 | 0 | 0 | 1 | 1 | 0 | 0 | 0 | 0 | 0 | 0 | 0 | 0 | 0 | 0 | 0 | 1 | 9 | 6 | C | 6508
RX | [23 empty] | offset freq
26.965 | [23 empty] | 10.24
PD frequency
0.0025

## BU2630 Freq to Code
[5 empty] | can be 256 to 65535 with PS=0 and 3 to 4095 when PS=1 |  |  |  | outputs
Desired Frequency | XTALref | pd freq | VCO TX | VCO RX |  | N RX |  |  | RX | [15 empty] | P-T(R) | TON | OFF | PS | T0 | T1 | ID0 | ID1
26.965 | 10.24 | 0.0025 | 16.725 | 16.27 | 6508 | dec |  |  | 0 | 0 | 1 | 1 | 0 | 1 | 1 | 0 | 1 | #VALUE! | 0 | 0 | 1 | 1 | 0 | 0 | 0 | 0 | 0 | 0 | 0 | 0 | 0 | *
[5 empty] | 196C | hex | [18 empty] | 1=OC low 0=OC=float | 1=OC low 0=OC=float | PLL off = 1 PLL on = 0 FT[R] pulls down T[R]PD goes high Z | 0 for n=256-65535 1 for n=3-4056 | set to 0 | set to 0 | TX=0 RX=1 | VCO divider=0 Reference Divider=1
[5 empty] | 1 | 9 | 6 | C
[5 empty] | 0001 | 1001 | 0110 | 1100
0001100101101100
before reversing

## BU2630 Reference code
| * | * | * | * | LSB -----------------------------------------when PS=1--------------------MSB
| *=don't care | [17 empty] | TX side only Controls LD pin
| R0 | R1 | R2 | R3 | R4 | R5 | R6 | R7 | R8 | R9 | R10 | R11 | R12 | R13 | PL | PH | * | * | LD0 | LD1 | * | * | ID0 | ID1
| 0 | 0 | 0 | 0 | 0 | 0 | 0 | 0 | 0 | 0 | 0 | 0 | 1 | 0 | 0 | 0 | 0 | 0 | 0 | 0 | 0 | 0 | 0 | 1
reverse | *=don't care R0: 0000000000010 | 0,0 PLL operation |  |  |  | 0,0 ON when unlocked (LO) |  | Reference divider |  | TX side 0,1
HEX in BIN | *=don't care R0: 01; *=don't care R2: 0000; *=don't care R6: 0000; *=don't care R10: 0000 | 1,0 Forced LO state |  |  |  | 0,1 Air Pulse Output |  |  |  | RX side 1,1
HEX | *=don't care R0: 1; *=don't care R2: 0; *=don't care R6: 0; *=don't care R10: 0 | 0,1 Forced HI state |  |  |  | 1,0 Forced ON state (lo)
HEX | *=don't care R0: 1000 | 1,1 forced lo state |  |  |  | 1,1 forced off state (high)
DEC | *=don't care R0: 4096
phase det freq 0.0025
crystal
10.24
desired phase det freq | *=don't care R2: 0.0025; *=don't care R3: hex; *=don't care R4: hex
|  | dec | 4096 | 1000 | 1 | 0 | 0 | 0
|  | can be 3-65535 |  |  | 01 | 0000 | 0000 | 0000
01000000000000
[5 empty] | 0 | 0 | 0 | 0 | 0 | 0 | 0 | 0 | 0 | 0 | 0 | 0 | 1 | 0 | 0 | 0 | 0 | 0 | 0 | 0 | 0 | 0 | 0 | 1
Reference divider Code | *=don't care R4: 0000 0000 0000 1000 0000 0001